## Intro
HVC 4223F UART IF
For TDK Sensor & Motor Mezzanine Board |  | Revision date | December 01, 2020
Default UART Settings
9600 | baudrate
8 | data bits
E | parity
1 | stop bits

## Commands
Byte 1 transmitted first | Command send by UART Master (Snapdragon) | [8 empty] | Reply send by UART slave (HVC 4223F motor master)
Description | Byte 1 | Byte 2 | Byte 3 | Byte 4 | Byte 5 | Byte 6 | Byte 7 | Byte 8 | Byte 9 | Byte 1 | Byte 2 | Byte 3 | Byte 4 | Byte 5 | Byte 6 | Byte 7 | Byte 8 | Byte 9
Set run mode, motor speed (incl. direction) and offset. Set value is 16-bit signed integer. The MOT-MASK defines to which motor the set value is applied. With this, multiple motors can be addressed with a single command. The set value is translated into direction and speed [rpm]. E.g. 32767 = 32767 rpm CW; -32768 = 32768 rpm CCW. Speed in electrical rpm. Pole pairs and gear not included. Default: motor off, zero rpm Usable offset range ±100 percent, centered on set value. Only active if set values of both motors are equal. +100%, master runs at 150% and slave at 50% of set value. +50%, master runs at 125% and slave at 75% of set value. -50%, master runs at 75% and slave at 125% of set value. -100%, master runs at 50% and slave at 150% of set value. Default: 0% | CMD = 0x01 | MOT-MASK bit0 = motor 1 bit1 = motor 2 | Set value (LSB) 16-bit signed integer | Set value (MSB) 16-bit signed integer | Offset 8-bit signed | CRC-8 of preceding bytes |  |  |  | CMD | Reply = 'A', 'C', 'F', 'P' | CRC-8 of preceding bytes | - | - | - | - | - | - | A' = acknowledge of error free UART frame reception 'C' = CRC error on received frame 'F' = Frame error, incomplete frame - not implemented 'P' = Parity error - not implemented - not implemented No reply = HVC 4223F not online
Set hold mode and hold current. The MOT-MASK defines to which motor the set value is applied to. The set value indicates the hold current in mA. Note: HVC 4xyzF supports up to 300 mA rms / 500 mA peak in single half-bridge mode and up to 600 mA rms / 1000 mA peak in paired half-bridge mode. Default: motor off, 0 mA Only dummy command, hold mode not implemented. | Command send by UART Master (Snapdragon) Byte 1: CMD = 0x02; Command send by UART Master (Snapdragon) Byte 2: MOT-MASK bit0 = motor 1 bit1 = motor 2; Command send by UART Master (Snapdragon) Byte 3: Set value (LSB) 16-bit unsigned integer; Command send by UART Master (Snapdragon) Byte 4: Set value (MSB) 16-bit unsigned integer; Command send by UART Master (Snapdragon) Byte 5: CRC-8 of preceding bytes | CMD | Reply = 'A', 'C', 'F', 'P' | CRC-8 of preceding bytes | [6 empty] | A' = acknowledge of error free UART frame reception 'C' = CRC error on received frame 'F' = Frame error, incomplete frame - not implemented 'P' = Parity error - not implemented - not implemented No reply = HVC 4223F not online
Set motor current limit in mA, applied in run mode. The MOT-MASK defines to which motor the set value is applied to. The set value indicates the current limit in mA. Note: HVC 4xyzF supports up to 300 mA rms / 500 mA peak in single half-bridge mode and up to 600 mA rms / 1000 mA peak in paired half-bridge mode. Default: 250 mA | Command send by UART Master (Snapdragon) Byte 1: CMD = 0x03; Command send by UART Master (Snapdragon) Byte 2: MOT-MASK bit0 = motor 1 bit1 = motor 2; Command send by UART Master (Snapdragon) Byte 3: Set value (LSB) 16-bit unsigned integer; Command send by UART Master (Snapdragon) Byte 4: Set value (MSB) 16-bit unsigned integer; Command send by UART Master (Snapdragon) Byte 5: CRC-8 of preceding bytes | CMD | Reply = 'A', 'C', 'F', 'P' | CRC-8 of preceding bytes | [6 empty] | A' = acknowledge of error free UART frame reception 'C' = CRC error on received frame 'F' = Frame error, incomplete frame - not implemented 'P' = Parity error - not implemented - not implemented No reply = HVC 4223F not online
Get motor speed in electrical revolutions per minute. MOT selects the motor, e.g. 1 or 2 | Command send by UART Master (Snapdragon) Byte 1: CMD = 0x04; Command send by UART Master (Snapdragon) Byte 2: MOT; Command send by UART Master (Snapdragon) Byte 3: CRC-8 of preceding bytes | CMD | MOT | Speed (LSB) 16-bit unsigned integer | Speed (MSB) 16-bit unsigned integer | CRC-8 of preceding bytes |  |  |  |  | or in case of reception error byte 1 = CMD byte 2 = 'C' or 'F' 'F' = Frame error, incomplete frame - not implemented 'P' = Parity error - not implemented - not implemented 'P' = Parity error - not implemented
Get actual motor current in mA MOT selects the motor, e.g. 1 or 2 | Command send by UART Master (Snapdragon) Byte 1: CMD = 0x05; Command send by UART Master (Snapdragon) Byte 2: MOT; Command send by UART Master (Snapdragon) Byte 3: CRC-8 of preceding bytes | CMD | MOT | Current (LSB) 16-bit unsigned integer | Current (MSB) 16-bit unsigned integer | CRC-8 of preceding bytes |  |  |  |  | or in case of reception error byte 1 = CMD byte 2 = 'C' or 'F' 'C' = CRC error on received frame 'F' = Frame error, incomplete frame - not implemented 'P' = Parity error - not implemented - not implemented
Get electrical motor revolutions since last reset. parameter MOT = select motor 1 or 2 return value unsigned 32-bit Implemented for motor1 only | Command send by UART Master (Snapdragon) Byte 1: CMD = 0x06; Command send by UART Master (Snapdragon) Byte 2: MOT; Command send by UART Master (Snapdragon) Byte 3: CRC-8 of preceding bytes | CMD | MOT | Revolutions Byte 0 (LSB) 32-bit unsigned integer | Revolutions Byte 1 32-bit unsigned integer | Revolutions Byte 2 32-bit unsigned integer | Revolutions Byte 3 (MSB) 32-bit unsigned integer | CRC-8 of preceding bytes |  |  | or in case of reception error byte 1 = CMD byte 2 = 'C' or 'F' 'C' = CRC error on received frame 'F' = Frame error, incomplete frame - not implemented 'P' = Parity error - not implemented - not implemented
Reset electrical motor revolutions counter. Implemented for motor1 only | Command send by UART Master (Snapdragon) Byte 1: CMD = 0x07; Command send by UART Master (Snapdragon) Byte 2: MOT-MASK bit0 = motor 1 bit1 = motor 2; Command send by UART Master (Snapdragon) Byte 3: CRC-8 of preceding bytes | CMD | Reply = 'A', 'C', 'F', 'P' | CRC-8 of preceding bytes | [6 empty] | A' = acknowledge of error free UART frame reception 'C' = CRC error on received frame 'F' = Frame error, incomplete frame - not implemented 'P' = Parity error - not implemented - not implemented No reply = HVC 4223F not online
Get motor driver diagnosis data. Chip temperature Tj [°C], Supply voltage V-BAT [mV], and error flags OV (over-voltage) UV (under-voltage) OT (over temperature) OC (over current) Sensor (motor Hall sensor error) Undervoltage threshold <9 V | Command send by UART Master (Snapdragon) Byte 1: CMD = 0x08; Command send by UART Master (Snapdragon) Byte 2: MOT; Command send by UART Master (Snapdragon) Byte 3: CRC-8 of preceding bytes | CMD | MOT | Tj (LSB) 16-bit signed integer | Tj (MSB) 16-bit signed integer | V-BAT (LSB) 16-bit unsigned integer | V-BAT (MSB) 16-bit unsigned integer | Error flags bit0 = OV bit1 = UV bit2 = OT bit3 = OC bit4 = Sensor bit5 to 7 = reserved | CRC-8 of preceding bytes |  | or in case of reception error byte 1 = CMD byte 2 = 'C' or 'F' 'C' = CRC error on received frame 'F' = Frame error, incomplete frame - not implemented 'P' = Parity error - not implemented - not implemented
Reset error flags to re-enable motor operation. | Command send by UART Master (Snapdragon) Byte 1: CMD = 0x09; Command send by UART Master (Snapdragon) Byte 2: MOT-MASK bit0 = motor 1 bit1 = motor 2; Command send by UART Master (Snapdragon) Byte 3: CRC-8 of preceding bytes | CMD | Reply = 'A', 'C', 'F', 'P' | CRC-8 of preceding bytes | [6 empty] | A' = acknowledge of error free UART frame reception 'C' = CRC error on received frame 'F' = Frame error, incomplete frame - not implemented 'P' = Parity error - not implemented - not implemented No reply = HVC 4223F not online
Set Baudrate. Reply is send before baudrate switch. Default: 9600 (8E1) | Command send by UART Master (Snapdragon) Byte 1: CMD = 0x0A; Command send by UART Master (Snapdragon) Byte 2: Baudrate 0= 9600, 1 = 19200, 2 = 38400, 3 = 57600, 4 = 115200; Command send by UART Master (Snapdragon) Byte 3: CRC-8 of preceding bytes | CMD | Reply = 'A', 'C', 'F', 'P' | CRC-8 of preceding bytes | [6 empty] | A' = acknowledge of error free UART frame reception 'C' = CRC error on received frame 'F' = Frame error, incomplete frame - not implemented 'P' = Parity error - not implemented - not implemented No reply = HVC 4223F not online